## Sheet 1
Name | Severity | Details
All Violations (184)
Timing (119)
Bad Practice (119)
TIMING-6
TIMING #1 | Critical Warning | The clocks clk_out1_proiect_clk_wiz_0_0 and clk_out1_proiect_clk_wiz_0_0_1 are related (timed together) but they have no common primary clock. The design could fail in hardware. To find a timing path between these clocks, run the following command: report_timing -from [get_clocks clk_out1_proiect_clk_wiz_0_0] -to [get_clocks clk_out1_proiect_clk_wiz_0_0_1]
TIMING #2 | Critical Warning | The clocks clk_out1_proiect_clk_wiz_0_0_1 and clk_out1_proiect_clk_wiz_0_0 are related (timed together) but they have no common primary clock. The design could fail in hardware. To find a timing path between these clocks, run the following command: report_timing -from [get_clocks clk_out1_proiect_clk_wiz_0_0_1] -to [get_clocks clk_out1_proiect_clk_wiz_0_0]
TIMING #3 | Critical Warning | The clocks clk_out2_proiect_clk_wiz_0_0 and clk_out2_proiect_clk_wiz_0_0_1 are related (timed together) but they have no common primary clock. The design could fail in hardware. To find a timing path between these clocks, run the following command: report_timing -from [get_clocks clk_out2_proiect_clk_wiz_0_0] -to [get_clocks clk_out2_proiect_clk_wiz_0_0_1]
TIMING #4 | Critical Warning | The clocks clk_out2_proiect_clk_wiz_0_0 and clk_pll_i_1 are related (timed together) but they have no common primary clock. The design could fail in hardware. To find a timing path between these clocks, run the following command: report_timing -from [get_clocks clk_out2_proiect_clk_wiz_0_0] -to [get_clocks clk_pll_i_1]
TIMING #5 | Critical Warning | The clocks clk_out2_proiect_clk_wiz_0_0_1 and clk_out2_proiect_clk_wiz_0_0 are related (timed together) but they have no common primary clock. The design could fail in hardware. To find a timing path between these clocks, run the following command: report_timing -from [get_clocks clk_out2_proiect_clk_wiz_0_0_1] -to [get_clocks clk_out2_proiect_clk_wiz_0_0]
TIMING #6 | Critical Warning | The clocks clk_out2_proiect_clk_wiz_0_0_1 and clk_pll_i are related (timed together) but they have no common primary clock. The design could fail in hardware. To find a timing path between these clocks, run the following command: report_timing -from [get_clocks clk_out2_proiect_clk_wiz_0_0_1] -to [get_clocks clk_pll_i]
TIMING #7 | Critical Warning | The clocks clk_pll_i and clk_pll_i_1 are related (timed together) but they have no common primary clock. The design could fail in hardware. To find a timing path between these clocks, run the following command: report_timing -from [get_clocks clk_pll_i] -to [get_clocks clk_pll_i_1]
TIMING #8 | Critical Warning | The clocks clk_pll_i and u_memc_ui_top_axi/mem_intfc0/ddr_phy_top0/u_ddr_mc_phy_wrapper/u_ddr_mc_phy/ddr_phy_4lanes_0.u_ddr_phy_4lanes/ddr_byte_lane_C.ddr_byte_lane_C/iserdes_clk_1 are related (timed together) but they have no common primary clock. The design could fail in hardware. To find a timing path between these clocks, run the following command: report_timing -from [get_clocks clk_pll_i] -to [get_clocks u_memc_ui_top_axi/mem_intfc0/ddr_phy_top0/u_ddr_mc_phy_wrapper/u_ddr_mc_phy/ddr_phy_4lanes_0.u_ddr_phy_4lanes/ddr_byte_lane_C.ddr_byte_lane_C/iserdes_clk_1]
TIMING #9 | Critical Warning | The clocks clk_pll_i and u_memc_ui_top_axi/mem_intfc0/ddr_phy_top0/u_ddr_mc_phy_wrapper/u_ddr_mc_phy/ddr_phy_4lanes_0.u_ddr_phy_4lanes/ddr_byte_lane_D.ddr_byte_lane_D/iserdes_clk_1 are related (timed together) but they have no common primary clock. The design could fail in hardware. To find a timing path between these clocks, run the following command: report_timing -from [get_clocks clk_pll_i] -to [get_clocks u_memc_ui_top_axi/mem_intfc0/ddr_phy_top0/u_ddr_mc_phy_wrapper/u_ddr_mc_phy/ddr_phy_4lanes_0.u_ddr_phy_4lanes/ddr_byte_lane_D.ddr_byte_lane_D/iserdes_clk_1]
TIMING #10 | Critical Warning | The clocks clk_pll_i_1 and clk_pll_i are related (timed together) but they have no common primary clock. The design could fail in hardware. To find a timing path between these clocks, run the following command: report_timing -from [get_clocks clk_pll_i_1] -to [get_clocks clk_pll_i]
TIMING #11 | Critical Warning | The clocks clk_pll_i_1 and u_memc_ui_top_axi/mem_intfc0/ddr_phy_top0/u_ddr_mc_phy_wrapper/u_ddr_mc_phy/ddr_phy_4lanes_0.u_ddr_phy_4lanes/ddr_byte_lane_C.ddr_byte_lane_C/iserdes_clk are related (timed together) but they have no common primary clock. The design could fail in hardware. To find a timing path between these clocks, run the following command: report_timing -from [get_clocks clk_pll_i_1] -to [get_clocks u_memc_ui_top_axi/mem_intfc0/ddr_phy_top0/u_ddr_mc_phy_wrapper/u_ddr_mc_phy/ddr_phy_4lanes_0.u_ddr_phy_4lanes/ddr_byte_lane_C.ddr_byte_lane_C/iserdes_clk]
TIMING #12 | Critical Warning | The clocks clk_pll_i_1 and u_memc_ui_top_axi/mem_intfc0/ddr_phy_top0/u_ddr_mc_phy_wrapper/u_ddr_mc_phy/ddr_phy_4lanes_0.u_ddr_phy_4lanes/ddr_byte_lane_D.ddr_byte_lane_D/iserdes_clk are related (timed together) but they have no common primary clock. The design could fail in hardware. To find a timing path between these clocks, run the following command: report_timing -from [get_clocks clk_pll_i_1] -to [get_clocks u_memc_ui_top_axi/mem_intfc0/ddr_phy_top0/u_ddr_mc_phy_wrapper/u_ddr_mc_phy/ddr_phy_4lanes_0.u_ddr_phy_4lanes/ddr_byte_lane_D.ddr_byte_lane_D/iserdes_clk]
TIMING #13 | Critical Warning | The clocks iserdes_clkdiv and iserdes_clkdiv_2 are related (timed together) but they have no common primary clock. The design could fail in hardware. To find a timing path between these clocks, run the following command: report_timing -from [get_clocks iserdes_clkdiv] -to [get_clocks iserdes_clkdiv_2]
TIMING #14 | Critical Warning | The clocks iserdes_clkdiv_1 and iserdes_clkdiv_3 are related (timed together) but they have no common primary clock. The design could fail in hardware. To find a timing path between these clocks, run the following command: report_timing -from [get_clocks iserdes_clkdiv_1] -to [get_clocks iserdes_clkdiv_3]
TIMING #15 | Critical Warning | The clocks iserdes_clkdiv_2 and iserdes_clkdiv are related (timed together) but they have no common primary clock. The design could fail in hardware. To find a timing path between these clocks, run the following command: report_timing -from [get_clocks iserdes_clkdiv_2] -to [get_clocks iserdes_clkdiv]
TIMING #16 | Critical Warning | The clocks iserdes_clkdiv_3 and iserdes_clkdiv_1 are related (timed together) but they have no common primary clock. The design could fail in hardware. To find a timing path between these clocks, run the following command: report_timing -from [get_clocks iserdes_clkdiv_3] -to [get_clocks iserdes_clkdiv_1]
TIMING #17 | Critical Warning | The clocks mem_refclk and mem_refclk_1 are related (timed together) but they have no common primary clock. The design could fail in hardware. To find a timing path between these clocks, run the following command: report_timing -from [get_clocks mem_refclk] -to [get_clocks mem_refclk_1]
TIMING #18 | Critical Warning | The clocks mem_refclk_1 and mem_refclk are related (timed together) but they have no common primary clock. The design could fail in hardware. To find a timing path between these clocks, run the following command: report_timing -from [get_clocks mem_refclk_1] -to [get_clocks mem_refclk]
TIMING #19 | Critical Warning | The clocks oserdes_clk and oserdes_clkdiv_4 are related (timed together) but they have no common primary clock. The design could fail in hardware. To find a timing path between these clocks, run the following command: report_timing -from [get_clocks oserdes_clk] -to [get_clocks oserdes_clkdiv_4]
TIMING #20 | Critical Warning | The clocks oserdes_clk_1 and oserdes_clkdiv_5 are related (timed together) but they have no common primary clock. The design could fail in hardware. To find a timing path between these clocks, run the following command: report_timing -from [get_clocks oserdes_clk_1] -to [get_clocks oserdes_clkdiv_5]
TIMING #21 | Critical Warning | The clocks oserdes_clk_2 and oserdes_clk_6 are related (timed together) but they have no common primary clock. The design could fail in hardware. To find a timing path between these clocks, run the following command: report_timing -from [get_clocks oserdes_clk_2] -to [get_clocks oserdes_clk_6]
TIMING #22 | Critical Warning | The clocks oserdes_clk_2 and oserdes_clkdiv_6 are related (timed together) but they have no common primary clock. The design could fail in hardware. To find a timing path between these clocks, run the following command: report_timing -from [get_clocks oserdes_clk_2] -to [get_clocks oserdes_clkdiv_6]
TIMING #23 | Critical Warning | The clocks oserdes_clk_3 and oserdes_clk_7 are related (timed together) but they have no common primary clock. The design could fail in hardware. To find a timing path between these clocks, run the following command: report_timing -from [get_clocks oserdes_clk_3] -to [get_clocks oserdes_clk_7]
TIMING #24 | Critical Warning | The clocks oserdes_clk_3 and oserdes_clkdiv_7 are related (timed together) but they have no common primary clock. The design could fail in hardware. To find a timing path between these clocks, run the following command: report_timing -from [get_clocks oserdes_clk_3] -to [get_clocks oserdes_clkdiv_7]
TIMING #25 | Critical Warning | The clocks oserdes_clk_4 and oserdes_clkdiv are related (timed together) but they have no common primary clock. The design could fail in hardware. To find a timing path between these clocks, run the following command: report_timing -from [get_clocks oserdes_clk_4] -to [get_clocks oserdes_clkdiv]
TIMING #26 | Critical Warning | The clocks oserdes_clk_5 and oserdes_clkdiv_1 are related (timed together) but they have no common primary clock. The design could fail in hardware. To find a timing path between these clocks, run the following command: report_timing -from [get_clocks oserdes_clk_5] -to [get_clocks oserdes_clkdiv_1]
TIMING #27 | Critical Warning | The clocks oserdes_clk_6 and oserdes_clk_2 are related (timed together) but they have no common primary clock. The design could fail in hardware. To find a timing path between these clocks, run the following command: report_timing -from [get_clocks oserdes_clk_6] -to [get_clocks oserdes_clk_2]
TIMING #28 | Critical Warning | The clocks oserdes_clk_6 and oserdes_clkdiv_2 are related (timed together) but they have no common primary clock. The design could fail in hardware. To find a timing path between these clocks, run the following command: report_timing -from [get_clocks oserdes_clk_6] -to [get_clocks oserdes_clkdiv_2]
TIMING #29 | Critical Warning | The clocks oserdes_clk_7 and oserdes_clk_3 are related (timed together) but they have no common primary clock. The design could fail in hardware. To find a timing path between these clocks, run the following command: report_timing -from [get_clocks oserdes_clk_7] -to [get_clocks oserdes_clk_3]
TIMING #30 | Critical Warning | The clocks oserdes_clk_7 and oserdes_clkdiv_3 are related (timed together) but they have no common primary clock. The design could fail in hardware. To find a timing path between these clocks, run the following command: report_timing -from [get_clocks oserdes_clk_7] -to [get_clocks oserdes_clkdiv_3]
TIMING #31 | Critical Warning | The clocks oserdes_clkdiv and oserdes_clkdiv_4 are related (timed together) but they have no common primary clock. The design could fail in hardware. To find a timing path between these clocks, run the following command: report_timing -from [get_clocks oserdes_clkdiv] -to [get_clocks oserdes_clkdiv_4]
TIMING #32 | Critical Warning | The clocks oserdes_clkdiv_1 and oserdes_clkdiv_5 are related (timed together) but they have no common primary clock. The design could fail in hardware. To find a timing path between these clocks, run the following command: report_timing -from [get_clocks oserdes_clkdiv_1] -to [get_clocks oserdes_clkdiv_5]
TIMING #33 | Critical Warning | The clocks oserdes_clkdiv_2 and oserdes_clkdiv_6 are related (timed together) but they have no common primary clock. The design could fail in hardware. To find a timing path between these clocks, run the following command: report_timing -from [get_clocks oserdes_clkdiv_2] -to [get_clocks oserdes_clkdiv_6]
TIMING #34 | Critical Warning | The clocks oserdes_clkdiv_3 and oserdes_clkdiv_7 are related (timed together) but they have no common primary clock. The design could fail in hardware. To find a timing path between these clocks, run the following command: report_timing -from [get_clocks oserdes_clkdiv_3] -to [get_clocks oserdes_clkdiv_7]
TIMING #35 | Critical Warning | The clocks oserdes_clkdiv_4 and oserdes_clkdiv are related (timed together) but they have no common primary clock. The design could fail in hardware. To find a timing path between these clocks, run the following command: report_timing -from [get_clocks oserdes_clkdiv_4] -to [get_clocks oserdes_clkdiv]
TIMING #36 | Critical Warning | The clocks oserdes_clkdiv_5 and oserdes_clkdiv_1 are related (timed together) but they have no common primary clock. The design could fail in hardware. To find a timing path between these clocks, run the following command: report_timing -from [get_clocks oserdes_clkdiv_5] -to [get_clocks oserdes_clkdiv_1]
TIMING #37 | Critical Warning | The clocks oserdes_clkdiv_6 and oserdes_clkdiv_2 are related (timed together) but they have no common primary clock. The design could fail in hardware. To find a timing path between these clocks, run the following command: report_timing -from [get_clocks oserdes_clkdiv_6] -to [get_clocks oserdes_clkdiv_2]
TIMING #38 | Critical Warning | The clocks oserdes_clkdiv_7 and oserdes_clkdiv_3 are related (timed together) but they have no common primary clock. The design could fail in hardware. To find a timing path between these clocks, run the following command: report_timing -from [get_clocks oserdes_clkdiv_7] -to [get_clocks oserdes_clkdiv_3]
TIMING #39 | Critical Warning | The clocks sync_pulse and mem_refclk_1 are related (timed together) but they have no common primary clock. The design could fail in hardware. To find a timing path between these clocks, run the following command: report_timing -from [get_clocks sync_pulse] -to [get_clocks mem_refclk_1]
TIMING #40 | Critical Warning | The clocks sync_pulse_1 and mem_refclk are related (timed together) but they have no common primary clock. The design could fail in hardware. To find a timing path between these clocks, run the following command: report_timing -from [get_clocks sync_pulse_1] -to [get_clocks mem_refclk]
TIMING-9
TIMING #1 | Warning | One or more asynchronous Clock Domain Crossing has been detected between 2 clock domains through a set_false_path or a set_clock_groups or set_max_delay -datapath_only constraint but no double-registers logic synchronizer has been found on the side of the capture clock. It is recommended to run report_cdc for a complete and detailed CDC coverage. Please consider using XPM_CDC to avoid Critical severities
TIMING-10
TIMING #1 | Warning | One or more logic synchronizer has been detected between 2 clock domains but the synchronizer does not have the property ASYNC_REG defined on one or both registers. It is recommended to run report_cdc for a complete and detailed CDC coverage
TIMING-18
TIMING #1 | Warning | An input delay is missing on GPIO_0_tri_i[0] relative to the rising and/or falling clock edge(s) of sys_clk_pin, sys_clock.
TIMING #2 | Warning | An input delay is missing on GPIO_0_tri_i[1] relative to the rising and/or falling clock edge(s) of sys_clk_pin, sys_clock.
TIMING #3 | Warning | An input delay is missing on GPIO_0_tri_i[2] relative to the rising and/or falling clock edge(s) of sys_clk_pin, sys_clock.
TIMING #4 | Warning | An input delay is missing on GPIO_0_tri_i[3] relative to the rising and/or falling clock edge(s) of sys_clk_pin, sys_clock.
TIMING #5 | Warning | An input delay is missing on GPIO_0_tri_i[4] relative to the rising and/or falling clock edge(s) of sys_clk_pin, sys_clock.
TIMING #6 | Warning | An input delay is missing on GPIO_0_tri_i[5] relative to the rising and/or falling clock edge(s) of sys_clk_pin, sys_clock.
TIMING #7 | Warning | An input delay is missing on GPIO_0_tri_i[6] relative to the rising and/or falling clock edge(s) of sys_clk_pin, sys_clock.
TIMING #8 | Warning | An input delay is missing on GPIO_0_tri_i[7] relative to the rising and/or falling clock edge(s) of sys_clk_pin, sys_clock.
TIMING #9 | Warning | An input delay is missing on Pmod_out_0_pin10_io relative to the rising and/or falling clock edge(s) of sys_clk_pin, sys_clock.
TIMING #10 | Warning | An input delay is missing on Pmod_out_0_pin2_io relative to the rising and/or falling clock edge(s) of sys_clk_pin, sys_clock.
TIMING #11 | Warning | An input delay is missing on Pmod_out_0_pin4_io relative to the rising and/or falling clock edge(s) of sys_clk_pin, sys_clock.
TIMING #12 | Warning | An input delay is missing on Pmod_out_0_pin7_io relative to the rising and/or falling clock edge(s) of sys_clk_pin, sys_clock.
TIMING #13 | Warning | An input delay is missing on Pmod_out_0_pin8_io relative to the rising and/or falling clock edge(s) of sys_clk_pin, sys_clock.
TIMING #14 | Warning | An input delay is missing on Pmod_out_0_pin9_io relative to the rising and/or falling clock edge(s) of sys_clk_pin, sys_clock.
TIMING #15 | Warning | An input delay is missing on iic_rtl_scl_io relative to the rising and/or falling clock edge(s) of sys_clk_pin, sys_clock.
TIMING #16 | Warning | An input delay is missing on iic_rtl_sda_io relative to the rising and/or falling clock edge(s) of sys_clk_pin, sys_clock.
TIMING #17 | Warning | An input delay is missing on reset relative to the rising and/or falling clock edge(s) of sys_clk_pin, sys_clock.
TIMING #18 | Warning | An input delay is missing on usb_uart_rxd relative to the rising and/or falling clock edge(s) of sys_clk_pin, sys_clock.
TIMING #19 | Warning | An output delay is missing on DDR3_reset_n relative to the rising and/or falling clock edge(s) of sys_clk_pin, sys_clock.
TIMING #20 | Warning | An output delay is missing on GPIO2_0_tri_o[0] relative to the rising and/or falling clock edge(s) of sys_clk_pin, sys_clock.
TIMING #21 | Warning | An output delay is missing on GPIO2_0_tri_o[1] relative to the rising and/or falling clock edge(s) of sys_clk_pin, sys_clock.
TIMING #22 | Warning | An output delay is missing on GPIO2_0_tri_o[2] relative to the rising and/or falling clock edge(s) of sys_clk_pin, sys_clock.
TIMING #23 | Warning | An output delay is missing on GPIO2_0_tri_o[3] relative to the rising and/or falling clock edge(s) of sys_clk_pin, sys_clock.
TIMING #24 | Warning | An output delay is missing on GPIO2_0_tri_o[4] relative to the rising and/or falling clock edge(s) of sys_clk_pin, sys_clock.
TIMING #25 | Warning | An output delay is missing on GPIO2_0_tri_o[5] relative to the rising and/or falling clock edge(s) of sys_clk_pin, sys_clock.
TIMING #26 | Warning | An output delay is missing on GPIO2_0_tri_o[6] relative to the rising and/or falling clock edge(s) of sys_clk_pin, sys_clock.
TIMING #27 | Warning | An output delay is missing on GPIO2_0_tri_o[7] relative to the rising and/or falling clock edge(s) of sys_clk_pin, sys_clock.
TIMING #28 | Warning | An output delay is missing on Pmod_out_0_pin10_io relative to the rising and/or falling clock edge(s) of sys_clk_pin, sys_clock.
TIMING #29 | Warning | An output delay is missing on Pmod_out_0_pin2_io relative to the rising and/or falling clock edge(s) of sys_clk_pin, sys_clock.
TIMING #30 | Warning | An output delay is missing on Pmod_out_0_pin4_io relative to the rising and/or falling clock edge(s) of sys_clk_pin, sys_clock.
TIMING #31 | Warning | An output delay is missing on Pmod_out_0_pin7_io relative to the rising and/or falling clock edge(s) of sys_clk_pin, sys_clock.
TIMING #32 | Warning | An output delay is missing on Pmod_out_0_pin8_io relative to the rising and/or falling clock edge(s) of sys_clk_pin, sys_clock.
TIMING #33 | Warning | An output delay is missing on Pmod_out_0_pin9_io relative to the rising and/or falling clock edge(s) of sys_clk_pin, sys_clock.
TIMING #34 | Warning | An output delay is missing on iic_rtl_scl_io relative to the rising and/or falling clock edge(s) of sys_clk_pin, sys_clock.
TIMING #35 | Warning | An output delay is missing on iic_rtl_sda_io relative to the rising and/or falling clock edge(s) of sys_clk_pin, sys_clock.
TIMING #36 | Warning | An output delay is missing on usb_uart_txd relative to the rising and/or falling clock edge(s) of sys_clk_pin, sys_clock.
TIMING-20
TIMING #1 | Warning | The latch proiect_i/axi_i2s_adi_0/U0/streaming_dma_rx_gen.rx_fifo/period_count_reg[0] cannot be properly analyzed as its control pin proiect_i/axi_i2s_adi_0/U0/streaming_dma_rx_gen.rx_fifo/period_count_reg[0]/G is not reached by a timing clock
TIMING #2 | Warning | The latch proiect_i/axi_i2s_adi_0/U0/streaming_dma_rx_gen.rx_fifo/period_count_reg[10] cannot be properly analyzed as its control pin proiect_i/axi_i2s_adi_0/U0/streaming_dma_rx_gen.rx_fifo/period_count_reg[10]/G is not reached by a timing clock
TIMING #3 | Warning | The latch proiect_i/axi_i2s_adi_0/U0/streaming_dma_rx_gen.rx_fifo/period_count_reg[11] cannot be properly analyzed as its control pin proiect_i/axi_i2s_adi_0/U0/streaming_dma_rx_gen.rx_fifo/period_count_reg[11]/G is not reached by a timing clock
TIMING #4 | Warning | The latch proiect_i/axi_i2s_adi_0/U0/streaming_dma_rx_gen.rx_fifo/period_count_reg[12] cannot be properly analyzed as its control pin proiect_i/axi_i2s_adi_0/U0/streaming_dma_rx_gen.rx_fifo/period_count_reg[12]/G is not reached by a timing clock
TIMING #5 | Warning | The latch proiect_i/axi_i2s_adi_0/U0/streaming_dma_rx_gen.rx_fifo/period_count_reg[13] cannot be properly analyzed as its control pin proiect_i/axi_i2s_adi_0/U0/streaming_dma_rx_gen.rx_fifo/period_count_reg[13]/G is not reached by a timing clock
TIMING #6 | Warning | The latch proiect_i/axi_i2s_adi_0/U0/streaming_dma_rx_gen.rx_fifo/period_count_reg[14] cannot be properly analyzed as its control pin proiect_i/axi_i2s_adi_0/U0/streaming_dma_rx_gen.rx_fifo/period_count_reg[14]/G is not reached by a timing clock
TIMING #7 | Warning | The latch proiect_i/axi_i2s_adi_0/U0/streaming_dma_rx_gen.rx_fifo/period_count_reg[15] cannot be properly analyzed as its control pin proiect_i/axi_i2s_adi_0/U0/streaming_dma_rx_gen.rx_fifo/period_count_reg[15]/G is not reached by a timing clock
TIMING #8 | Warning | The latch proiect_i/axi_i2s_adi_0/U0/streaming_dma_rx_gen.rx_fifo/period_count_reg[1] cannot be properly analyzed as its control pin proiect_i/axi_i2s_adi_0/U0/streaming_dma_rx_gen.rx_fifo/period_count_reg[1]/G is not reached by a timing clock
TIMING #9 | Warning | The latch proiect_i/axi_i2s_adi_0/U0/streaming_dma_rx_gen.rx_fifo/period_count_reg[2] cannot be properly analyzed as its control pin proiect_i/axi_i2s_adi_0/U0/streaming_dma_rx_gen.rx_fifo/period_count_reg[2]/G is not reached by a timing clock
TIMING #10 | Warning | The latch proiect_i/axi_i2s_adi_0/U0/streaming_dma_rx_gen.rx_fifo/period_count_reg[3] cannot be properly analyzed as its control pin proiect_i/axi_i2s_adi_0/U0/streaming_dma_rx_gen.rx_fifo/period_count_reg[3]/G is not reached by a timing clock
TIMING #11 | Warning | The latch proiect_i/axi_i2s_adi_0/U0/streaming_dma_rx_gen.rx_fifo/period_count_reg[4] cannot be properly analyzed as its control pin proiect_i/axi_i2s_adi_0/U0/streaming_dma_rx_gen.rx_fifo/period_count_reg[4]/G is not reached by a timing clock
TIMING #12 | Warning | The latch proiect_i/axi_i2s_adi_0/U0/streaming_dma_rx_gen.rx_fifo/period_count_reg[5] cannot be properly analyzed as its control pin proiect_i/axi_i2s_adi_0/U0/streaming_dma_rx_gen.rx_fifo/period_count_reg[5]/G is not reached by a timing clock
TIMING #13 | Warning | The latch proiect_i/axi_i2s_adi_0/U0/streaming_dma_rx_gen.rx_fifo/period_count_reg[6] cannot be properly analyzed as its control pin proiect_i/axi_i2s_adi_0/U0/streaming_dma_rx_gen.rx_fifo/period_count_reg[6]/G is not reached by a timing clock
TIMING #14 | Warning | The latch proiect_i/axi_i2s_adi_0/U0/streaming_dma_rx_gen.rx_fifo/period_count_reg[7] cannot be properly analyzed as its control pin proiect_i/axi_i2s_adi_0/U0/streaming_dma_rx_gen.rx_fifo/period_count_reg[7]/G is not reached by a timing clock
TIMING #15 | Warning | The latch proiect_i/axi_i2s_adi_0/U0/streaming_dma_rx_gen.rx_fifo/period_count_reg[8] cannot be properly analyzed as its control pin proiect_i/axi_i2s_adi_0/U0/streaming_dma_rx_gen.rx_fifo/period_count_reg[8]/G is not reached by a timing clock
TIMING #16 | Warning | The latch proiect_i/axi_i2s_adi_0/U0/streaming_dma_rx_gen.rx_fifo/period_count_reg[9] cannot be properly analyzed as its control pin proiect_i/axi_i2s_adi_0/U0/streaming_dma_rx_gen.rx_fifo/period_count_reg[9]/G is not reached by a timing clock
TIMING-47
TIMING #1 | Warning | A Clock Group timing constraint is set between synchronous clocks clk_out1_proiect_clk_wiz_0_0 and clk_pll_i (see constraint position 16 in the Timing Constraint window in Vivado IDE). Masking entire synchronous clock domains via set_false_path, set_clock_groups or set_max_delay -datapath_only may result in failure in hardware.
TIMING #2 | Warning | A Clock Group timing constraint is set between synchronous clocks clk_out1_proiect_clk_wiz_0_0_1 and clk_pll_i_1 (see constraint position 16 in the Timing Constraint window in Vivado IDE). Masking entire synchronous clock domains via set_false_path, set_clock_groups or set_max_delay -datapath_only may result in failure in hardware.
TIMING #3 | Warning | A Clock Group timing constraint is set between synchronous clocks clk_pll_i and clk_out1_proiect_clk_wiz_0_0 (see constraint position 16 in the Timing Constraint window in Vivado IDE). Masking entire synchronous clock domains via set_false_path, set_clock_groups or set_max_delay -datapath_only may result in failure in hardware.
TIMING #4 | Warning | A Clock Group timing constraint is set between synchronous clocks clk_pll_i_1 and clk_out1_proiect_clk_wiz_0_0_1 (see constraint position 16 in the Timing Constraint window in Vivado IDE). Masking entire synchronous clock domains via set_false_path, set_clock_groups or set_max_delay -datapath_only may result in failure in hardware.
TIMING-56
TIMING #1 | Warning | Multiple clocks are user generated or auto-derived on the source pin proiect_i/clk_wiz_0/inst/mmcm_adv_inst/CLKFBOUT but are not logically or physically exclusive with respect to one another. To have the static timing analysis match the behavior in hardware, there cannot be multiple clocks generated on the same pin and when such situation occurs, the clocks should be defined as physically or logically exclusive. The list of clocks generated on the source pin is: clkfbout_proiect_clk_wiz_0_0, clkfbout_proiect_clk_wiz_0_0_1
TIMING #2 | Warning | Multiple clocks are user generated or auto-derived on the source pin proiect_i/clk_wiz_0/inst/mmcm_adv_inst/CLKOUT0 but are not logically or physically exclusive with respect to one another. To have the static timing analysis match the behavior in hardware, there cannot be multiple clocks generated on the same pin and when such situation occurs, the clocks should be defined as physically or logically exclusive. The list of clocks generated on the source pin is: clk_out1_proiect_clk_wiz_0_0, clk_out1_proiect_clk_wiz_0_0_1
TIMING #3 | Warning | Multiple clocks are user generated or auto-derived on the source pin proiect_i/clk_wiz_0/inst/mmcm_adv_inst/CLKOUT1 but are not logically or physically exclusive with respect to one another. To have the static timing analysis match the behavior in hardware, there cannot be multiple clocks generated on the same pin and when such situation occurs, the clocks should be defined as physically or logically exclusive. The list of clocks generated on the source pin is: clk_out2_proiect_clk_wiz_0_0, clk_out2_proiect_clk_wiz_0_0_1
TIMING #4 | Warning | Multiple clocks are user generated or auto-derived on the source pin proiect_i/mig_7series_0/u_proiect_mig_7series_0_3_mig/u_ddr3_infrastructure/gen_mmcm.mmcm_i/CLKFBOUT but are not logically or physically exclusive with respect to one another. To have the static timing analysis match the behavior in hardware, there cannot be multiple clocks generated on the same pin and when such situation occurs, the clocks should be defined as physically or logically exclusive. The list of clocks generated on the source pin is: clk_pll_i, clk_pll_i_1
TIMING #5 | Warning | Multiple clocks are user generated or auto-derived on the source pin proiect_i/mig_7series_0/u_proiect_mig_7series_0_3_mig/u_ddr3_infrastructure/plle2_i/CLKFBOUT but are not logically or physically exclusive with respect to one another. To have the static timing analysis match the behavior in hardware, there cannot be multiple clocks generated on the same pin and when such situation occurs, the clocks should be defined as physically or logically exclusive. The list of clocks generated on the source pin is: pll_clkfbout, pll_clkfbout_1
TIMING #6 | Warning | Multiple clocks are user generated or auto-derived on the source pin proiect_i/mig_7series_0/u_proiect_mig_7series_0_3_mig/u_ddr3_infrastructure/plle2_i/CLKOUT0 but are not logically or physically exclusive with respect to one another. To have the static timing analysis match the behavior in hardware, there cannot be multiple clocks generated on the same pin and when such situation occurs, the clocks should be defined as physically or logically exclusive. The list of clocks generated on the source pin is: freq_refclk, freq_refclk_1
TIMING #7 | Warning | Multiple clocks are user generated or auto-derived on the source pin proiect_i/mig_7series_0/u_proiect_mig_7series_0_3_mig/u_ddr3_infrastructure/plle2_i/CLKOUT1 but are not logically or physically exclusive with respect to one another. To have the static timing analysis match the behavior in hardware, there cannot be multiple clocks generated on the same pin and when such situation occurs, the clocks should be defined as physically or logically exclusive. The list of clocks generated on the source pin is: mem_refclk, mem_refclk_1
TIMING #8 | Warning | Multiple clocks are user generated or auto-derived on the source pin proiect_i/mig_7series_0/u_proiect_mig_7series_0_3_mig/u_ddr3_infrastructure/plle2_i/CLKOUT2 but are not logically or physically exclusive with respect to one another. To have the static timing analysis match the behavior in hardware, there cannot be multiple clocks generated on the same pin and when such situation occurs, the clocks should be defined as physically or logically exclusive. The list of clocks generated on the source pin is: sync_pulse, sync_pulse_1
TIMING #9 | Warning | Multiple clocks are user generated or auto-derived on the source pin proiect_i/mig_7series_0/u_proiect_mig_7series_0_3_mig/u_ddr3_infrastructure/plle2_i/CLKOUT3 but are not logically or physically exclusive with respect to one another. To have the static timing analysis match the behavior in hardware, there cannot be multiple clocks generated on the same pin and when such situation occurs, the clocks should be defined as physically or logically exclusive. The list of clocks generated on the source pin is: pll_clk3_out, pll_clk3_out_1
TIMING #10 | Warning | Multiple clocks are user generated or auto-derived on the source pin proiect_i/mig_7series_0/u_proiect_mig_7series_0_3_mig/u_memc_ui_top_axi/mem_intfc0/ddr_phy_top0/u_ddr_mc_phy_wrapper/u_ddr_mc_phy/ddr_phy_4lanes_0.u_ddr_phy_4lanes/ddr_byte_lane_A.ddr_byte_lane_A/phaser_out/OCLK but are not logically or physically exclusive with respect to one another. To have the static timing analysis match the behavior in hardware, there cannot be multiple clocks generated on the same pin and when such situation occurs, the clocks should be defined as physically or logically exclusive. The list of clocks generated on the source pin is: oserdes_clk, oserdes_clk_4
TIMING #11 | Warning | Multiple clocks are user generated or auto-derived on the source pin proiect_i/mig_7series_0/u_proiect_mig_7series_0_3_mig/u_memc_ui_top_axi/mem_intfc0/ddr_phy_top0/u_ddr_mc_phy_wrapper/u_ddr_mc_phy/ddr_phy_4lanes_0.u_ddr_phy_4lanes/ddr_byte_lane_A.ddr_byte_lane_A/phaser_out/OCLKDIV but are not logically or physically exclusive with respect to one another. To have the static timing analysis match the behavior in hardware, there cannot be multiple clocks generated on the same pin and when such situation occurs, the clocks should be defined as physically or logically exclusive. The list of clocks generated on the source pin is: oserdes_clkdiv, oserdes_clkdiv_4
TIMING #12 | Warning | Multiple clocks are user generated or auto-derived on the source pin proiect_i/mig_7series_0/u_proiect_mig_7series_0_3_mig/u_memc_ui_top_axi/mem_intfc0/ddr_phy_top0/u_ddr_mc_phy_wrapper/u_ddr_mc_phy/ddr_phy_4lanes_0.u_ddr_phy_4lanes/ddr_byte_lane_B.ddr_byte_lane_B/phaser_out/OCLK but are not logically or physically exclusive with respect to one another. To have the static timing analysis match the behavior in hardware, there cannot be multiple clocks generated on the same pin and when such situation occurs, the clocks should be defined as physically or logically exclusive. The list of clocks generated on the source pin is: oserdes_clk_1, oserdes_clk_5
TIMING #13 | Warning | Multiple clocks are user generated or auto-derived on the source pin proiect_i/mig_7series_0/u_proiect_mig_7series_0_3_mig/u_memc_ui_top_axi/mem_intfc0/ddr_phy_top0/u_ddr_mc_phy_wrapper/u_ddr_mc_phy/ddr_phy_4lanes_0.u_ddr_phy_4lanes/ddr_byte_lane_B.ddr_byte_lane_B/phaser_out/OCLKDIV but are not logically or physically exclusive with respect to one another. To have the static timing analysis match the behavior in hardware, there cannot be multiple clocks generated on the same pin and when such situation occurs, the clocks should be defined as physically or logically exclusive. The list of clocks generated on the source pin is: oserdes_clkdiv_1, oserdes_clkdiv_5
TIMING #14 | Warning | Multiple clocks are user generated or auto-derived on the source pin proiect_i/mig_7series_0/u_proiect_mig_7series_0_3_mig/u_memc_ui_top_axi/mem_intfc0/ddr_phy_top0/u_ddr_mc_phy_wrapper/u_ddr_mc_phy/ddr_phy_4lanes_0.u_ddr_phy_4lanes/ddr_byte_lane_C.ddr_byte_lane_C/phaser_in_gen.phaser_in/ICLK but are not logically or physically exclusive with respect to one another. To have the static timing analysis match the behavior in hardware, there cannot be multiple clocks generated on the same pin and when such situation occurs, the clocks should be defined as physically or logically exclusive. The list of clocks generated on the source pin is: u_memc_ui_top_axi/mem_intfc0/ddr_phy_top0/u_ddr_mc_phy_wrapper/u_ddr_mc_phy/ddr_phy_4lanes_0.u_ddr_phy_4lanes/ddr_byte_lane_C.ddr_byte_lane_C/iserdes_clk u_memc_ui_top_axi/mem_intfc0/ddr_phy_top0/u_ddr_mc_phy_wrapper/u_ddr_mc_phy/ddr_phy_4lanes_0.u_ddr_phy_4lanes/ddr_byte_lane_C.ddr_byte_lane_C/iserdes_clk_1
TIMING #15 | Warning | Multiple clocks are user generated or auto-derived on the source pin proiect_i/mig_7series_0/u_proiect_mig_7series_0_3_mig/u_memc_ui_top_axi/mem_intfc0/ddr_phy_top0/u_ddr_mc_phy_wrapper/u_ddr_mc_phy/ddr_phy_4lanes_0.u_ddr_phy_4lanes/ddr_byte_lane_C.ddr_byte_lane_C/phaser_in_gen.phaser_in/ICLKDIV but are not logically or physically exclusive with respect to one another. To have the static timing analysis match the behavior in hardware, there cannot be multiple clocks generated on the same pin and when such situation occurs, the clocks should be defined as physically or logically exclusive. The list of clocks generated on the source pin is: iserdes_clkdiv, iserdes_clkdiv_2
TIMING #16 | Warning | Multiple clocks are user generated or auto-derived on the source pin proiect_i/mig_7series_0/u_proiect_mig_7series_0_3_mig/u_memc_ui_top_axi/mem_intfc0/ddr_phy_top0/u_ddr_mc_phy_wrapper/u_ddr_mc_phy/ddr_phy_4lanes_0.u_ddr_phy_4lanes/ddr_byte_lane_C.ddr_byte_lane_C/phaser_out/OCLK but are not logically or physically exclusive with respect to one another. To have the static timing analysis match the behavior in hardware, there cannot be multiple clocks generated on the same pin and when such situation occurs, the clocks should be defined as physically or logically exclusive. The list of clocks generated on the source pin is: oserdes_clk_2, oserdes_clk_6
TIMING #17 | Warning | Multiple clocks are user generated or auto-derived on the source pin proiect_i/mig_7series_0/u_proiect_mig_7series_0_3_mig/u_memc_ui_top_axi/mem_intfc0/ddr_phy_top0/u_ddr_mc_phy_wrapper/u_ddr_mc_phy/ddr_phy_4lanes_0.u_ddr_phy_4lanes/ddr_byte_lane_C.ddr_byte_lane_C/phaser_out/OCLKDIV but are not logically or physically exclusive with respect to one another. To have the static timing analysis match the behavior in hardware, there cannot be multiple clocks generated on the same pin and when such situation occurs, the clocks should be defined as physically or logically exclusive. The list of clocks generated on the source pin is: oserdes_clkdiv_2, oserdes_clkdiv_6
TIMING #18 | Warning | Multiple clocks are user generated or auto-derived on the source pin proiect_i/mig_7series_0/u_proiect_mig_7series_0_3_mig/u_memc_ui_top_axi/mem_intfc0/ddr_phy_top0/u_ddr_mc_phy_wrapper/u_ddr_mc_phy/ddr_phy_4lanes_0.u_ddr_phy_4lanes/ddr_byte_lane_D.ddr_byte_lane_D/phaser_in_gen.phaser_in/ICLK but are not logically or physically exclusive with respect to one another. To have the static timing analysis match the behavior in hardware, there cannot be multiple clocks generated on the same pin and when such situation occurs, the clocks should be defined as physically or logically exclusive. The list of clocks generated on the source pin is: u_memc_ui_top_axi/mem_intfc0/ddr_phy_top0/u_ddr_mc_phy_wrapper/u_ddr_mc_phy/ddr_phy_4lanes_0.u_ddr_phy_4lanes/ddr_byte_lane_D.ddr_byte_lane_D/iserdes_clk u_memc_ui_top_axi/mem_intfc0/ddr_phy_top0/u_ddr_mc_phy_wrapper/u_ddr_mc_phy/ddr_phy_4lanes_0.u_ddr_phy_4lanes/ddr_byte_lane_D.ddr_byte_lane_D/iserdes_clk_1
TIMING #19 | Warning | Multiple clocks are user generated or auto-derived on the source pin proiect_i/mig_7series_0/u_proiect_mig_7series_0_3_mig/u_memc_ui_top_axi/mem_intfc0/ddr_phy_top0/u_ddr_mc_phy_wrapper/u_ddr_mc_phy/ddr_phy_4lanes_0.u_ddr_phy_4lanes/ddr_byte_lane_D.ddr_byte_lane_D/phaser_in_gen.phaser_in/ICLKDIV but are not logically or physically exclusive with respect to one another. To have the static timing analysis match the behavior in hardware, there cannot be multiple clocks generated on the same pin and when such situation occurs, the clocks should be defined as physically or logically exclusive. The list of clocks generated on the source pin is: iserdes_clkdiv_1, iserdes_clkdiv_3
TIMING #20 | Warning | Multiple clocks are user generated or auto-derived on the source pin proiect_i/mig_7series_0/u_proiect_mig_7series_0_3_mig/u_memc_ui_top_axi/mem_intfc0/ddr_phy_top0/u_ddr_mc_phy_wrapper/u_ddr_mc_phy/ddr_phy_4lanes_0.u_ddr_phy_4lanes/ddr_byte_lane_D.ddr_byte_lane_D/phaser_out/OCLK but are not logically or physically exclusive with respect to one another. To have the static timing analysis match the behavior in hardware, there cannot be multiple clocks generated on the same pin and when such situation occurs, the clocks should be defined as physically or logically exclusive. The list of clocks generated on the source pin is: oserdes_clk_3, oserdes_clk_7
TIMING #21 | Warning | Multiple clocks are user generated or auto-derived on the source pin proiect_i/mig_7series_0/u_proiect_mig_7series_0_3_mig/u_memc_ui_top_axi/mem_intfc0/ddr_phy_top0/u_ddr_mc_phy_wrapper/u_ddr_mc_phy/ddr_phy_4lanes_0.u_ddr_phy_4lanes/ddr_byte_lane_D.ddr_byte_lane_D/phaser_out/OCLKDIV but are not logically or physically exclusive with respect to one another. To have the static timing analysis match the behavior in hardware, there cannot be multiple clocks generated on the same pin and when such situation occurs, the clocks should be defined as physically or logically exclusive. The list of clocks generated on the source pin is: oserdes_clkdiv_3, oserdes_clkdiv_7
Netlist (19)
Design Level (3)
LUT loads (2)
LUTAR-1
LUTAR #1 | Warning | LUT cell proiect_i/microblaze_riscv_0/U0/riscv_core_I/Base.Core/Use_Debug_Logic.Master_Core.Debug_Perf/Serial_Dbg_Intf.resume_rst_i_i_1, with 2 or more inputs, drives asynchronous preset/clear pin(s) proiect_i/microblaze_riscv_0/U0/riscv_core_I/Base.Core/Use_Debug_Logic.Master_Core.Debug_Perf/Serial_Dbg_Intf.resumeack_reg/PRE. The LUT may glitch and trigger an unexpected reset, even if it is a properly timed path.
LUTAR #2 | Warning | LUT cell proiect_i/mig_7series_0/u_proiect_mig_7series_0_3_mig/u_iodelay_ctrl/rstdiv2_sync_r[11]_i_1, with 2 or more inputs, drives asynchronous preset/clear pin(s) proiect_i/mig_7series_0/u_proiect_mig_7series_0_3_mig/u_ddr3_infrastructure/rstdiv0_sync_r1_reg_rep__7/PRE, proiect_i/mig_7series_0/u_proiect_mig_7series_0_3_mig/u_ddr3_infrastructure/rstdiv0_sync_r1_reg_rep__8/PRE, proiect_i/mig_7series_0/u_proiect_mig_7series_0_3_mig/u_ddr3_infrastructure/rstdiv0_sync_r1_reg_rep__9/PRE, proiect_i/mig_7series_0/u_proiect_mig_7series_0_3_mig/u_ddr3_infrastructure/rstdiv0_sync_r_reg[0]/PRE, proiect_i/mig_7series_0/u_proiect_mig_7series_0_3_mig/u_ddr3_infrastructure/rstdiv0_sync_r_reg[10]/PRE, proiect_i/mig_7series_0/u_proiect_mig_7series_0_3_mig/u_ddr3_infrastructure/rstdiv0_sync_r_reg[11]/PRE, proiect_i/mig_7series_0/u_proiect_mig_7series_0_3_mig/u_ddr3_infrastructure/rstdiv0_sync_r_reg[1]/PRE, proiect_i/mig_7series_0/u_proiect_mig_7series_0_3_mig/u_ddr3_infrastructure/rstdiv0_sync_r_reg[2]/PRE, proiect_i/mig_7series_0/u_proiect_mig_7series_0_3_mig/u_ddr3_infrastructure/rstdiv0_sync_r_reg[3]/PRE, proiect_i/mig_7series_0/u_proiect_mig_7series_0_3_mig/u_ddr3_infrastructure/rstdiv0_sync_r_reg[4]/PRE, proiect_i/mig_7series_0/u_proiect_mig_7series_0_3_mig/u_ddr3_infrastructure/rstdiv0_sync_r_reg[5]/PRE, proiect_i/mig_7series_0/u_proiect_mig_7series_0_3_mig/u_ddr3_infrastructure/rstdiv0_sync_r_reg[6]/PRE, proiect_i/mig_7series_0/u_proiect_mig_7series_0_3_mig/u_ddr3_infrastructure/rstdiv0_sync_r_reg[7]/PRE, proiect_i/mig_7series_0/u_proiect_mig_7series_0_3_mig/u_ddr3_infrastructure/rstdiv0_sync_r_reg[8]/PRE, proiect_i/mig_7series_0/u_proiect_mig_7series_0_3_mig/u_ddr3_infrastructure/rstdiv0_sync_r_reg[9]/PRE (the first 15 of 33 listed). The LUT may glitch and trigger an unexpected reset, even if it is a properly timed path.
Latches (1)
LATCH-1
LATCH #1 | Advisory | There are 16 latches found in the design. Inferred latches are often the result of HDL coding mistakes, such as incomplete if or case statements.
Pin (16)
Invalid connection (16)
ISERDESE2 (16)
REQP-1959
REQP #1 | Advisory | proiect_i/mig_7series_0/u_proiect_mig_7series_0_3_mig/u_memc_ui_top_axi/mem_intfc0/ddr_phy_top0/u_ddr_mc_phy_wrapper/u_ddr_mc_phy/ddr_phy_4lanes_0.u_ddr_phy_4lanes/ddr_byte_lane_C.ddr_byte_lane_C/ddr_byte_group_io/input_[1].iserdes_dq_.iserdesdq: The RST pin should only be driven by a Flip-flop.
REQP #2 | Advisory | proiect_i/mig_7series_0/u_proiect_mig_7series_0_3_mig/u_memc_ui_top_axi/mem_intfc0/ddr_phy_top0/u_ddr_mc_phy_wrapper/u_ddr_mc_phy/ddr_phy_4lanes_0.u_ddr_phy_4lanes/ddr_byte_lane_C.ddr_byte_lane_C/ddr_byte_group_io/input_[3].iserdes_dq_.iserdesdq: The RST pin should only be driven by a Flip-flop.
REQP #3 | Advisory | proiect_i/mig_7series_0/u_proiect_mig_7series_0_3_mig/u_memc_ui_top_axi/mem_intfc0/ddr_phy_top0/u_ddr_mc_phy_wrapper/u_ddr_mc_phy/ddr_phy_4lanes_0.u_ddr_phy_4lanes/ddr_byte_lane_C.ddr_byte_lane_C/ddr_byte_group_io/input_[4].iserdes_dq_.iserdesdq: The RST pin should only be driven by a Flip-flop.
REQP #4 | Advisory | proiect_i/mig_7series_0/u_proiect_mig_7series_0_3_mig/u_memc_ui_top_axi/mem_intfc0/ddr_phy_top0/u_ddr_mc_phy_wrapper/u_ddr_mc_phy/ddr_phy_4lanes_0.u_ddr_phy_4lanes/ddr_byte_lane_C.ddr_byte_lane_C/ddr_byte_group_io/input_[5].iserdes_dq_.iserdesdq: The RST pin should only be driven by a Flip-flop.
REQP #5 | Advisory | proiect_i/mig_7series_0/u_proiect_mig_7series_0_3_mig/u_memc_ui_top_axi/mem_intfc0/ddr_phy_top0/u_ddr_mc_phy_wrapper/u_ddr_mc_phy/ddr_phy_4lanes_0.u_ddr_phy_4lanes/ddr_byte_lane_C.ddr_byte_lane_C/ddr_byte_group_io/input_[6].iserdes_dq_.iserdesdq: The RST pin should only be driven by a Flip-flop.
REQP #6 | Advisory | proiect_i/mig_7series_0/u_proiect_mig_7series_0_3_mig/u_memc_ui_top_axi/mem_intfc0/ddr_phy_top0/u_ddr_mc_phy_wrapper/u_ddr_mc_phy/ddr_phy_4lanes_0.u_ddr_phy_4lanes/ddr_byte_lane_C.ddr_byte_lane_C/ddr_byte_group_io/input_[7].iserdes_dq_.iserdesdq: The RST pin should only be driven by a Flip-flop.
REQP #7 | Advisory | proiect_i/mig_7series_0/u_proiect_mig_7series_0_3_mig/u_memc_ui_top_axi/mem_intfc0/ddr_phy_top0/u_ddr_mc_phy_wrapper/u_ddr_mc_phy/ddr_phy_4lanes_0.u_ddr_phy_4lanes/ddr_byte_lane_C.ddr_byte_lane_C/ddr_byte_group_io/input_[8].iserdes_dq_.iserdesdq: The RST pin should only be driven by a Flip-flop.
REQP #8 | Advisory | proiect_i/mig_7series_0/u_proiect_mig_7series_0_3_mig/u_memc_ui_top_axi/mem_intfc0/ddr_phy_top0/u_ddr_mc_phy_wrapper/u_ddr_mc_phy/ddr_phy_4lanes_0.u_ddr_phy_4lanes/ddr_byte_lane_C.ddr_byte_lane_C/ddr_byte_group_io/input_[9].iserdes_dq_.iserdesdq: The RST pin should only be driven by a Flip-flop.
REQP #9 | Advisory | proiect_i/mig_7series_0/u_proiect_mig_7series_0_3_mig/u_memc_ui_top_axi/mem_intfc0/ddr_phy_top0/u_ddr_mc_phy_wrapper/u_ddr_mc_phy/ddr_phy_4lanes_0.u_ddr_phy_4lanes/ddr_byte_lane_D.ddr_byte_lane_D/ddr_byte_group_io/input_[0].iserdes_dq_.iserdesdq: The RST pin should only be driven by a Flip-flop.
REQP #10 | Advisory | proiect_i/mig_7series_0/u_proiect_mig_7series_0_3_mig/u_memc_ui_top_axi/mem_intfc0/ddr_phy_top0/u_ddr_mc_phy_wrapper/u_ddr_mc_phy/ddr_phy_4lanes_0.u_ddr_phy_4lanes/ddr_byte_lane_D.ddr_byte_lane_D/ddr_byte_group_io/input_[1].iserdes_dq_.iserdesdq: The RST pin should only be driven by a Flip-flop.
REQP #11 | Advisory | proiect_i/mig_7series_0/u_proiect_mig_7series_0_3_mig/u_memc_ui_top_axi/mem_intfc0/ddr_phy_top0/u_ddr_mc_phy_wrapper/u_ddr_mc_phy/ddr_phy_4lanes_0.u_ddr_phy_4lanes/ddr_byte_lane_D.ddr_byte_lane_D/ddr_byte_group_io/input_[4].iserdes_dq_.iserdesdq: The RST pin should only be driven by a Flip-flop.
REQP #12 | Advisory | proiect_i/mig_7series_0/u_proiect_mig_7series_0_3_mig/u_memc_ui_top_axi/mem_intfc0/ddr_phy_top0/u_ddr_mc_phy_wrapper/u_ddr_mc_phy/ddr_phy_4lanes_0.u_ddr_phy_4lanes/ddr_byte_lane_D.ddr_byte_lane_D/ddr_byte_group_io/input_[5].iserdes_dq_.iserdesdq: The RST pin should only be driven by a Flip-flop.
REQP #13 | Advisory | proiect_i/mig_7series_0/u_proiect_mig_7series_0_3_mig/u_memc_ui_top_axi/mem_intfc0/ddr_phy_top0/u_ddr_mc_phy_wrapper/u_ddr_mc_phy/ddr_phy_4lanes_0.u_ddr_phy_4lanes/ddr_byte_lane_D.ddr_byte_lane_D/ddr_byte_group_io/input_[6].iserdes_dq_.iserdesdq: The RST pin should only be driven by a Flip-flop.
REQP #14 | Advisory | proiect_i/mig_7series_0/u_proiect_mig_7series_0_3_mig/u_memc_ui_top_axi/mem_intfc0/ddr_phy_top0/u_ddr_mc_phy_wrapper/u_ddr_mc_phy/ddr_phy_4lanes_0.u_ddr_phy_4lanes/ddr_byte_lane_D.ddr_byte_lane_D/ddr_byte_group_io/input_[7].iserdes_dq_.iserdesdq: The RST pin should only be driven by a Flip-flop.
REQP #15 | Advisory | proiect_i/mig_7series_0/u_proiect_mig_7series_0_3_mig/u_memc_ui_top_axi/mem_intfc0/ddr_phy_top0/u_ddr_mc_phy_wrapper/u_ddr_mc_phy/ddr_phy_4lanes_0.u_ddr_phy_4lanes/ddr_byte_lane_D.ddr_byte_lane_D/ddr_byte_group_io/input_[8].iserdes_dq_.iserdesdq: The RST pin should only be driven by a Flip-flop.
REQP #16 | Advisory | proiect_i/mig_7series_0/u_proiect_mig_7series_0_3_mig/u_memc_ui_top_axi/mem_intfc0/ddr_phy_top0/u_ddr_mc_phy_wrapper/u_ddr_mc_phy/ddr_phy_4lanes_0.u_ddr_phy_4lanes/ddr_byte_lane_D.ddr_byte_lane_D/ddr_byte_group_io/input_[9].iserdes_dq_.iserdesdq: The RST pin should only be driven by a Flip-flop.
Physical Configuration (45)
Chip Level (45)
PDRC-190
PDRC #1 | Warning | The FDRE cell proiect_i/PmodOLED_0/inst/axi_quad_spi_0/U0/NO_DUAL_QUAD_MODE.QSPI_NORMAL/QSPI_LEGACY_MD_GEN.QSPI_CORE_INTERFACE_I/FIFO_EXISTS.CLK_CROSS_I/LOGIC_GENERATION_CDC.RX_FIFO_RST_AX2S_1/syncstages_ff_reg[1] in site SLICE_X43Y125 is part of a synchronized register chain that is suboptimally placed as the load FDRE cell proiect_i/PmodOLED_0/inst/axi_quad_spi_0/U0/NO_DUAL_QUAD_MODE.QSPI_NORMAL/QSPI_LEGACY_MD_GEN.QSPI_CORE_INTERFACE_I/FIFO_EXISTS.CLK_CROSS_I/LOGIC_GENERATION_CDC.RX_FIFO_RST_AX2S_1_CDC_1 is not placed in the same (SLICE) site.
PDRC #2 | Warning | The FDRE cell proiect_i/axi_dma_0/U0/I_AXI_DMA_REG_MODULE/GEN_AXI_LITE_IF.AXI_LITE_IF_I/GEN_ASYNC_READ.lite_rdata_cdc_from_reg[0] in site SLICE_X111Y150 is part of a synchronized register chain that is suboptimally placed as the load FDRE cell proiect_i/axi_dma_0/U0/I_AXI_DMA_REG_MODULE/GEN_AXI_LITE_IF.AXI_LITE_IF_I/GEN_ASYNC_READ.REG_DATA2LITE_CLOCK/syncstages_ff_reg[0][0] is not placed in the same (SLICE) site.
PDRC #3 | Warning | The FDRE cell proiect_i/axi_dma_0/U0/I_AXI_DMA_REG_MODULE/GEN_AXI_LITE_IF.AXI_LITE_IF_I/GEN_ASYNC_READ.lite_rdata_cdc_from_reg[10] in site SLICE_X111Y152 is part of a synchronized register chain that is suboptimally placed as the load FDRE cell proiect_i/axi_dma_0/U0/I_AXI_DMA_REG_MODULE/GEN_AXI_LITE_IF.AXI_LITE_IF_I/GEN_ASYNC_READ.REG_DATA2LITE_CLOCK/syncstages_ff_reg[0][10] is not placed in the same (SLICE) site.
PDRC #4 | Warning | The FDRE cell proiect_i/axi_dma_0/U0/I_AXI_DMA_REG_MODULE/GEN_AXI_LITE_IF.AXI_LITE_IF_I/GEN_ASYNC_READ.lite_rdata_cdc_from_reg[11] in site SLICE_X106Y156 is part of a synchronized register chain that is suboptimally placed as the load FDRE cell proiect_i/axi_dma_0/U0/I_AXI_DMA_REG_MODULE/GEN_AXI_LITE_IF.AXI_LITE_IF_I/GEN_ASYNC_READ.REG_DATA2LITE_CLOCK/syncstages_ff_reg[0][11] is not placed in the same (SLICE) site.
PDRC #5 | Warning | The FDRE cell proiect_i/axi_dma_0/U0/I_AXI_DMA_REG_MODULE/GEN_AXI_LITE_IF.AXI_LITE_IF_I/GEN_ASYNC_READ.lite_rdata_cdc_from_reg[12] in site SLICE_X105Y150 is part of a synchronized register chain that is suboptimally placed as the load FDRE cell proiect_i/axi_dma_0/U0/I_AXI_DMA_REG_MODULE/GEN_AXI_LITE_IF.AXI_LITE_IF_I/GEN_ASYNC_READ.REG_DATA2LITE_CLOCK/syncstages_ff_reg[0][12] is not placed in the same (SLICE) site.
PDRC #6 | Warning | The FDRE cell proiect_i/axi_dma_0/U0/I_AXI_DMA_REG_MODULE/GEN_AXI_LITE_IF.AXI_LITE_IF_I/GEN_ASYNC_READ.lite_rdata_cdc_from_reg[13] in site SLICE_X102Y150 is part of a synchronized register chain that is suboptimally placed as the load FDRE cell proiect_i/axi_dma_0/U0/I_AXI_DMA_REG_MODULE/GEN_AXI_LITE_IF.AXI_LITE_IF_I/GEN_ASYNC_READ.REG_DATA2LITE_CLOCK/syncstages_ff_reg[0][13] is not placed in the same (SLICE) site.
PDRC #7 | Warning | The FDRE cell proiect_i/axi_dma_0/U0/I_AXI_DMA_REG_MODULE/GEN_AXI_LITE_IF.AXI_LITE_IF_I/GEN_ASYNC_READ.lite_rdata_cdc_from_reg[14] in site SLICE_X108Y152 is part of a synchronized register chain that is suboptimally placed as the load FDRE cell proiect_i/axi_dma_0/U0/I_AXI_DMA_REG_MODULE/GEN_AXI_LITE_IF.AXI_LITE_IF_I/GEN_ASYNC_READ.REG_DATA2LITE_CLOCK/syncstages_ff_reg[0][14] is not placed in the same (SLICE) site.
PDRC #8 | Warning | The FDRE cell proiect_i/axi_dma_0/U0/I_AXI_DMA_REG_MODULE/GEN_AXI_LITE_IF.AXI_LITE_IF_I/GEN_ASYNC_READ.lite_rdata_cdc_from_reg[15] in site SLICE_X111Y158 is part of a synchronized register chain that is suboptimally placed as the load FDRE cell proiect_i/axi_dma_0/U0/I_AXI_DMA_REG_MODULE/GEN_AXI_LITE_IF.AXI_LITE_IF_I/GEN_ASYNC_READ.REG_DATA2LITE_CLOCK/syncstages_ff_reg[0][15] is not placed in the same (SLICE) site.
PDRC #9 | Warning | The FDRE cell proiect_i/axi_dma_0/U0/I_AXI_DMA_REG_MODULE/GEN_AXI_LITE_IF.AXI_LITE_IF_I/GEN_ASYNC_READ.lite_rdata_cdc_from_reg[16] in site SLICE_X107Y156 is part of a synchronized register chain that is suboptimally placed as the load FDRE cell proiect_i/axi_dma_0/U0/I_AXI_DMA_REG_MODULE/GEN_AXI_LITE_IF.AXI_LITE_IF_I/GEN_ASYNC_READ.REG_DATA2LITE_CLOCK/syncstages_ff_reg[0][16] is not placed in the same (SLICE) site.
PDRC #10 | Warning | The FDRE cell proiect_i/axi_dma_0/U0/I_AXI_DMA_REG_MODULE/GEN_AXI_LITE_IF.AXI_LITE_IF_I/GEN_ASYNC_READ.lite_rdata_cdc_from_reg[17] in site SLICE_X111Y154 is part of a synchronized register chain that is suboptimally placed as the load FDRE cell proiect_i/axi_dma_0/U0/I_AXI_DMA_REG_MODULE/GEN_AXI_LITE_IF.AXI_LITE_IF_I/GEN_ASYNC_READ.REG_DATA2LITE_CLOCK/syncstages_ff_reg[0][17] is not placed in the same (SLICE) site.
PDRC #11 | Warning | The FDRE cell proiect_i/axi_dma_0/U0/I_AXI_DMA_REG_MODULE/GEN_AXI_LITE_IF.AXI_LITE_IF_I/GEN_ASYNC_READ.lite_rdata_cdc_from_reg[18] in site SLICE_X105Y152 is part of a synchronized register chain that is suboptimally placed as the load FDRE cell proiect_i/axi_dma_0/U0/I_AXI_DMA_REG_MODULE/GEN_AXI_LITE_IF.AXI_LITE_IF_I/GEN_ASYNC_READ.REG_DATA2LITE_CLOCK/syncstages_ff_reg[0][18] is not placed in the same (SLICE) site.
PDRC #12 | Warning | The FDRE cell proiect_i/axi_dma_0/U0/I_AXI_DMA_REG_MODULE/GEN_AXI_LITE_IF.AXI_LITE_IF_I/GEN_ASYNC_READ.lite_rdata_cdc_from_reg[19] in site SLICE_X110Y152 is part of a synchronized register chain that is suboptimally placed as the load FDRE cell proiect_i/axi_dma_0/U0/I_AXI_DMA_REG_MODULE/GEN_AXI_LITE_IF.AXI_LITE_IF_I/GEN_ASYNC_READ.REG_DATA2LITE_CLOCK/syncstages_ff_reg[0][19] is not placed in the same (SLICE) site.
PDRC #13 | Warning | The FDRE cell proiect_i/axi_dma_0/U0/I_AXI_DMA_REG_MODULE/GEN_AXI_LITE_IF.AXI_LITE_IF_I/GEN_ASYNC_READ.lite_rdata_cdc_from_reg[1] in site SLICE_X109Y153 is part of a synchronized register chain that is suboptimally placed as the load FDRE cell proiect_i/axi_dma_0/U0/I_AXI_DMA_REG_MODULE/GEN_AXI_LITE_IF.AXI_LITE_IF_I/GEN_ASYNC_READ.REG_DATA2LITE_CLOCK/syncstages_ff_reg[0][1] is not placed in the same (SLICE) site.
PDRC #14 | Warning | The FDRE cell proiect_i/axi_dma_0/U0/I_AXI_DMA_REG_MODULE/GEN_AXI_LITE_IF.AXI_LITE_IF_I/GEN_ASYNC_READ.lite_rdata_cdc_from_reg[20] in site SLICE_X103Y151 is part of a synchronized register chain that is suboptimally placed as the load FDRE cell proiect_i/axi_dma_0/U0/I_AXI_DMA_REG_MODULE/GEN_AXI_LITE_IF.AXI_LITE_IF_I/GEN_ASYNC_READ.REG_DATA2LITE_CLOCK/syncstages_ff_reg[0][20] is not placed in the same (SLICE) site.
PDRC #15 | Warning | The FDRE cell proiect_i/axi_dma_0/U0/I_AXI_DMA_REG_MODULE/GEN_AXI_LITE_IF.AXI_LITE_IF_I/GEN_ASYNC_READ.lite_rdata_cdc_from_reg[21] in site SLICE_X109Y157 is part of a synchronized register chain that is suboptimally placed as the load FDRE cell proiect_i/axi_dma_0/U0/I_AXI_DMA_REG_MODULE/GEN_AXI_LITE_IF.AXI_LITE_IF_I/GEN_ASYNC_READ.REG_DATA2LITE_CLOCK/syncstages_ff_reg[0][21] is not placed in the same (SLICE) site.
PDRC #16 | Warning | The FDRE cell proiect_i/axi_dma_0/U0/I_AXI_DMA_REG_MODULE/GEN_AXI_LITE_IF.AXI_LITE_IF_I/GEN_ASYNC_READ.lite_rdata_cdc_from_reg[22] in site SLICE_X110Y154 is part of a synchronized register chain that is suboptimally placed as the load FDRE cell proiect_i/axi_dma_0/U0/I_AXI_DMA_REG_MODULE/GEN_AXI_LITE_IF.AXI_LITE_IF_I/GEN_ASYNC_READ.REG_DATA2LITE_CLOCK/syncstages_ff_reg[0][22] is not placed in the same (SLICE) site.
PDRC #17 | Warning | The FDRE cell proiect_i/axi_dma_0/U0/I_AXI_DMA_REG_MODULE/GEN_AXI_LITE_IF.AXI_LITE_IF_I/GEN_ASYNC_READ.lite_rdata_cdc_from_reg[23] in site SLICE_X107Y152 is part of a synchronized register chain that is suboptimally placed as the load FDRE cell proiect_i/axi_dma_0/U0/I_AXI_DMA_REG_MODULE/GEN_AXI_LITE_IF.AXI_LITE_IF_I/GEN_ASYNC_READ.REG_DATA2LITE_CLOCK/syncstages_ff_reg[0][23] is not placed in the same (SLICE) site.
PDRC #18 | Warning | The FDRE cell proiect_i/axi_dma_0/U0/I_AXI_DMA_REG_MODULE/GEN_AXI_LITE_IF.AXI_LITE_IF_I/GEN_ASYNC_READ.lite_rdata_cdc_from_reg[24] in site SLICE_X106Y158 is part of a synchronized register chain that is suboptimally placed as the load FDRE cell proiect_i/axi_dma_0/U0/I_AXI_DMA_REG_MODULE/GEN_AXI_LITE_IF.AXI_LITE_IF_I/GEN_ASYNC_READ.REG_DATA2LITE_CLOCK/syncstages_ff_reg[0][24] is not placed in the same (SLICE) site.
PDRC #19 | Warning | The FDRE cell proiect_i/axi_dma_0/U0/I_AXI_DMA_REG_MODULE/GEN_AXI_LITE_IF.AXI_LITE_IF_I/GEN_ASYNC_READ.lite_rdata_cdc_from_reg[25] in site SLICE_X101Y157 is part of a synchronized register chain that is suboptimally placed as the load FDRE cell proiect_i/axi_dma_0/U0/I_AXI_DMA_REG_MODULE/GEN_AXI_LITE_IF.AXI_LITE_IF_I/GEN_ASYNC_READ.REG_DATA2LITE_CLOCK/syncstages_ff_reg[0][25] is not placed in the same (SLICE) site.
PDRC #20 | Warning | The FDRE cell proiect_i/axi_dma_0/U0/I_AXI_DMA_REG_MODULE/GEN_AXI_LITE_IF.AXI_LITE_IF_I/GEN_ASYNC_READ.lite_rdata_cdc_from_reg[26] in site SLICE_X111Y156 is part of a synchronized register chain that is suboptimally placed as the load FDRE cell proiect_i/axi_dma_0/U0/I_AXI_DMA_REG_MODULE/GEN_AXI_LITE_IF.AXI_LITE_IF_I/GEN_ASYNC_READ.REG_DATA2LITE_CLOCK/syncstages_ff_reg[0][26] is not placed in the same (SLICE) site.
PDRC #21 | Warning | The FDRE cell proiect_i/axi_dma_0/U0/I_AXI_DMA_REG_MODULE/GEN_AXI_LITE_IF.AXI_LITE_IF_I/GEN_ASYNC_READ.lite_rdata_cdc_from_reg[27] in site SLICE_X104Y150 is part of a synchronized register chain that is suboptimally placed as the load FDRE cell proiect_i/axi_dma_0/U0/I_AXI_DMA_REG_MODULE/GEN_AXI_LITE_IF.AXI_LITE_IF_I/GEN_ASYNC_READ.REG_DATA2LITE_CLOCK/syncstages_ff_reg[0][27] is not placed in the same (SLICE) site.
PDRC #22 | Warning | The FDRE cell proiect_i/axi_dma_0/U0/I_AXI_DMA_REG_MODULE/GEN_AXI_LITE_IF.AXI_LITE_IF_I/GEN_ASYNC_READ.lite_rdata_cdc_from_reg[28] in site SLICE_X107Y158 is part of a synchronized register chain that is suboptimally placed as the load FDRE cell proiect_i/axi_dma_0/U0/I_AXI_DMA_REG_MODULE/GEN_AXI_LITE_IF.AXI_LITE_IF_I/GEN_ASYNC_READ.REG_DATA2LITE_CLOCK/syncstages_ff_reg[0][28] is not placed in the same (SLICE) site.
PDRC #23 | Warning | The FDRE cell proiect_i/axi_dma_0/U0/I_AXI_DMA_REG_MODULE/GEN_AXI_LITE_IF.AXI_LITE_IF_I/GEN_ASYNC_READ.lite_rdata_cdc_from_reg[29] in site SLICE_X101Y150 is part of a synchronized register chain that is suboptimally placed as the load FDRE cell proiect_i/axi_dma_0/U0/I_AXI_DMA_REG_MODULE/GEN_AXI_LITE_IF.AXI_LITE_IF_I/GEN_ASYNC_READ.REG_DATA2LITE_CLOCK/syncstages_ff_reg[0][29] is not placed in the same (SLICE) site.
PDRC #24 | Warning | The FDRE cell proiect_i/axi_dma_0/U0/I_AXI_DMA_REG_MODULE/GEN_AXI_LITE_IF.AXI_LITE_IF_I/GEN_ASYNC_READ.lite_rdata_cdc_from_reg[2] in site SLICE_X103Y153 is part of a synchronized register chain that is suboptimally placed as the load FDRE cell proiect_i/axi_dma_0/U0/I_AXI_DMA_REG_MODULE/GEN_AXI_LITE_IF.AXI_LITE_IF_I/GEN_ASYNC_READ.REG_DATA2LITE_CLOCK/syncstages_ff_reg[0][2] is not placed in the same (SLICE) site.
PDRC #25 | Warning | The FDRE cell proiect_i/axi_dma_0/U0/I_AXI_DMA_REG_MODULE/GEN_AXI_LITE_IF.AXI_LITE_IF_I/GEN_ASYNC_READ.lite_rdata_cdc_from_reg[30] in site SLICE_X102Y152 is part of a synchronized register chain that is suboptimally placed as the load FDRE cell proiect_i/axi_dma_0/U0/I_AXI_DMA_REG_MODULE/GEN_AXI_LITE_IF.AXI_LITE_IF_I/GEN_ASYNC_READ.REG_DATA2LITE_CLOCK/syncstages_ff_reg[0][30] is not placed in the same (SLICE) site.
PDRC #26 | Warning | The FDRE cell proiect_i/axi_dma_0/U0/I_AXI_DMA_REG_MODULE/GEN_AXI_LITE_IF.AXI_LITE_IF_I/GEN_ASYNC_READ.lite_rdata_cdc_from_reg[31] in site SLICE_X106Y154 is part of a synchronized register chain that is suboptimally placed as the load FDRE cell proiect_i/axi_dma_0/U0/I_AXI_DMA_REG_MODULE/GEN_AXI_LITE_IF.AXI_LITE_IF_I/GEN_ASYNC_READ.REG_DATA2LITE_CLOCK/syncstages_ff_reg[0][31] is not placed in the same (SLICE) site.
PDRC #27 | Warning | The FDRE cell proiect_i/axi_dma_0/U0/I_AXI_DMA_REG_MODULE/GEN_AXI_LITE_IF.AXI_LITE_IF_I/GEN_ASYNC_READ.lite_rdata_cdc_from_reg[3] in site SLICE_X103Y155 is part of a synchronized register chain that is suboptimally placed as the load FDRE cell proiect_i/axi_dma_0/U0/I_AXI_DMA_REG_MODULE/GEN_AXI_LITE_IF.AXI_LITE_IF_I/GEN_ASYNC_READ.REG_DATA2LITE_CLOCK/syncstages_ff_reg[0][3] is not placed in the same (SLICE) site.
PDRC #28 | Warning | The FDRE cell proiect_i/axi_dma_0/U0/I_AXI_DMA_REG_MODULE/GEN_AXI_LITE_IF.AXI_LITE_IF_I/GEN_ASYNC_READ.lite_rdata_cdc_from_reg[4] in site SLICE_X101Y154 is part of a synchronized register chain that is suboptimally placed as the load FDRE cell proiect_i/axi_dma_0/U0/I_AXI_DMA_REG_MODULE/GEN_AXI_LITE_IF.AXI_LITE_IF_I/GEN_ASYNC_READ.REG_DATA2LITE_CLOCK/syncstages_ff_reg[0][4] is not placed in the same (SLICE) site.
PDRC #29 | Warning | The FDRE cell proiect_i/axi_dma_0/U0/I_AXI_DMA_REG_MODULE/GEN_AXI_LITE_IF.AXI_LITE_IF_I/GEN_ASYNC_READ.lite_rdata_cdc_from_reg[5] in site SLICE_X114Y155 is part of a synchronized register chain that is suboptimally placed as the load FDRE cell proiect_i/axi_dma_0/U0/I_AXI_DMA_REG_MODULE/GEN_AXI_LITE_IF.AXI_LITE_IF_I/GEN_ASYNC_READ.REG_DATA2LITE_CLOCK/syncstages_ff_reg[0][5] is not placed in the same (SLICE) site.
PDRC #30 | Warning | The FDRE cell proiect_i/axi_dma_0/U0/I_AXI_DMA_REG_MODULE/GEN_AXI_LITE_IF.AXI_LITE_IF_I/GEN_ASYNC_READ.lite_rdata_cdc_from_reg[6] in site SLICE_X113Y150 is part of a synchronized register chain that is suboptimally placed as the load FDRE cell proiect_i/axi_dma_0/U0/I_AXI_DMA_REG_MODULE/GEN_AXI_LITE_IF.AXI_LITE_IF_I/GEN_ASYNC_READ.REG_DATA2LITE_CLOCK/syncstages_ff_reg[0][6] is not placed in the same (SLICE) site.
PDRC #31 | Warning | The FDRE cell proiect_i/axi_dma_0/U0/I_AXI_DMA_REG_MODULE/GEN_AXI_LITE_IF.AXI_LITE_IF_I/GEN_ASYNC_READ.lite_rdata_cdc_from_reg[7] in site SLICE_X107Y154 is part of a synchronized register chain that is suboptimally placed as the load FDRE cell proiect_i/axi_dma_0/U0/I_AXI_DMA_REG_MODULE/GEN_AXI_LITE_IF.AXI_LITE_IF_I/GEN_ASYNC_READ.REG_DATA2LITE_CLOCK/syncstages_ff_reg[0][7] is not placed in the same (SLICE) site.
PDRC #32 | Warning | The FDRE cell proiect_i/axi_dma_0/U0/I_AXI_DMA_REG_MODULE/GEN_AXI_LITE_IF.AXI_LITE_IF_I/GEN_ASYNC_READ.lite_rdata_cdc_from_reg[8] in site SLICE_X114Y150 is part of a synchronized register chain that is suboptimally placed as the load FDRE cell proiect_i/axi_dma_0/U0/I_AXI_DMA_REG_MODULE/GEN_AXI_LITE_IF.AXI_LITE_IF_I/GEN_ASYNC_READ.REG_DATA2LITE_CLOCK/syncstages_ff_reg[0][8] is not placed in the same (SLICE) site.
PDRC #33 | Warning | The FDRE cell proiect_i/axi_dma_0/U0/I_AXI_DMA_REG_MODULE/GEN_AXI_LITE_IF.AXI_LITE_IF_I/GEN_ASYNC_READ.lite_rdata_cdc_from_reg[9] in site SLICE_X106Y152 is part of a synchronized register chain that is suboptimally placed as the load FDRE cell proiect_i/axi_dma_0/U0/I_AXI_DMA_REG_MODULE/GEN_AXI_LITE_IF.AXI_LITE_IF_I/GEN_ASYNC_READ.REG_DATA2LITE_CLOCK/syncstages_ff_reg[0][9] is not placed in the same (SLICE) site.
PDRC #34 | Warning | The FDRE cell proiect_i/mig_7series_0/u_proiect_mig_7series_0_3_mig/temp_mon_enabled.u_tempmon/device_temp_sync_r5_reg[0] in site SLICE_X38Y173 is part of a synchronized register chain that is suboptimally placed as the load FDRE cell proiect_i/mig_7series_0/u_proiect_mig_7series_0_3_mig/temp_mon_enabled.u_tempmon/device_temp_r_reg[0] is not placed in the same (SLICE) site.
PDRC #35 | Warning | The FDRE cell proiect_i/mig_7series_0/u_proiect_mig_7series_0_3_mig/temp_mon_enabled.u_tempmon/device_temp_sync_r5_reg[10] in site SLICE_X38Y177 is part of a synchronized register chain that is suboptimally placed as the load FDRE cell proiect_i/mig_7series_0/u_proiect_mig_7series_0_3_mig/temp_mon_enabled.u_tempmon/device_temp_r_reg[10] is not placed in the same (SLICE) site.
PDRC #36 | Warning | The FDRE cell proiect_i/mig_7series_0/u_proiect_mig_7series_0_3_mig/temp_mon_enabled.u_tempmon/device_temp_sync_r5_reg[11] in site SLICE_X38Y175 is part of a synchronized register chain that is suboptimally placed as the load FDRE cell proiect_i/mig_7series_0/u_proiect_mig_7series_0_3_mig/temp_mon_enabled.u_tempmon/device_temp_r_reg[11] is not placed in the same (SLICE) site.
PDRC #37 | Warning | The FDRE cell proiect_i/mig_7series_0/u_proiect_mig_7series_0_3_mig/temp_mon_enabled.u_tempmon/device_temp_sync_r5_reg[1] in site SLICE_X40Y173 is part of a synchronized register chain that is suboptimally placed as the load FDRE cell proiect_i/mig_7series_0/u_proiect_mig_7series_0_3_mig/temp_mon_enabled.u_tempmon/device_temp_r_reg[1] is not placed in the same (SLICE) site.
PDRC #38 | Warning | The FDRE cell proiect_i/mig_7series_0/u_proiect_mig_7series_0_3_mig/temp_mon_enabled.u_tempmon/device_temp_sync_r5_reg[2] in site SLICE_X36Y175 is part of a synchronized register chain that is suboptimally placed as the load FDRE cell proiect_i/mig_7series_0/u_proiect_mig_7series_0_3_mig/temp_mon_enabled.u_tempmon/device_temp_r_reg[2] is not placed in the same (SLICE) site.
PDRC #39 | Warning | The FDRE cell proiect_i/mig_7series_0/u_proiect_mig_7series_0_3_mig/temp_mon_enabled.u_tempmon/device_temp_sync_r5_reg[3] in site SLICE_X40Y175 is part of a synchronized register chain that is suboptimally placed as the load FDRE cell proiect_i/mig_7series_0/u_proiect_mig_7series_0_3_mig/temp_mon_enabled.u_tempmon/device_temp_r_reg[3] is not placed in the same (SLICE) site.
PDRC #40 | Warning | The FDRE cell proiect_i/mig_7series_0/u_proiect_mig_7series_0_3_mig/temp_mon_enabled.u_tempmon/device_temp_sync_r5_reg[4] in site SLICE_X40Y177 is part of a synchronized register chain that is suboptimally placed as the load FDRE cell proiect_i/mig_7series_0/u_proiect_mig_7series_0_3_mig/temp_mon_enabled.u_tempmon/device_temp_r_reg[4] is not placed in the same (SLICE) site.
PDRC #41 | Warning | The FDRE cell proiect_i/mig_7series_0/u_proiect_mig_7series_0_3_mig/temp_mon_enabled.u_tempmon/device_temp_sync_r5_reg[5] in site SLICE_X39Y178 is part of a synchronized register chain that is suboptimally placed as the load FDRE cell proiect_i/mig_7series_0/u_proiect_mig_7series_0_3_mig/temp_mon_enabled.u_tempmon/device_temp_r_reg[5] is not placed in the same (SLICE) site.
PDRC #42 | Warning | The FDRE cell proiect_i/mig_7series_0/u_proiect_mig_7series_0_3_mig/temp_mon_enabled.u_tempmon/device_temp_sync_r5_reg[6] in site SLICE_X39Y173 is part of a synchronized register chain that is suboptimally placed as the load FDRE cell proiect_i/mig_7series_0/u_proiect_mig_7series_0_3_mig/temp_mon_enabled.u_tempmon/device_temp_r_reg[6] is not placed in the same (SLICE) site.
PDRC #43 | Warning | The FDRE cell proiect_i/mig_7series_0/u_proiect_mig_7series_0_3_mig/temp_mon_enabled.u_tempmon/device_temp_sync_r5_reg[7] in site SLICE_X37Y175 is part of a synchronized register chain that is suboptimally placed as the load FDRE cell proiect_i/mig_7series_0/u_proiect_mig_7series_0_3_mig/temp_mon_enabled.u_tempmon/device_temp_r_reg[7] is not placed in the same (SLICE) site.
PDRC #44 | Warning | The FDRE cell proiect_i/mig_7series_0/u_proiect_mig_7series_0_3_mig/temp_mon_enabled.u_tempmon/device_temp_sync_r5_reg[8] in site SLICE_X41Y175 is part of a synchronized register chain that is suboptimally placed as the load FDRE cell proiect_i/mig_7series_0/u_proiect_mig_7series_0_3_mig/temp_mon_enabled.u_tempmon/device_temp_r_reg[8] is not placed in the same (SLICE) site.
PDRC #45 | Warning | The FDRE cell proiect_i/mig_7series_0/u_proiect_mig_7series_0_3_mig/temp_mon_enabled.u_tempmon/device_temp_sync_r5_reg[9] in site SLICE_X39Y176 is part of a synchronized register chain that is suboptimally placed as the load FDRE cell proiect_i/mig_7series_0/u_proiect_mig_7series_0_3_mig/temp_mon_enabled.u_tempmon/device_temp_r_reg[9] is not placed in the same (SLICE) site.
XDC (1)
Bad Practice (1)
XDCB-5
XDCB #1 | Warning | The option '-to : [get_pins -hier -include_replicated_objects -filter {NAME =~ *temp_mon_enabled.u_tempmon/device_temp_sync_r1_reg[*]/D}]' of constraint 'set_max_delay' uses inefficient query to find pin objects (see constraint position '7' in the Timing Constraint window in Vivado IDE). To reduce runtime, it is recommended to get the pins through the cell objects. Please refer to Using Constraints Guide (Constraints Efficiency). An example of optimal query is: get_pins -filter {REF_PIN_NAME=~yy*} -of_objects [get_cells -hierarchical xx*]. Current XDC: d:/Projects/proiect-ac-v2/Proiect_AC.gen/sources_1/bd/proiect/ip/proiect_mig_7series_0_3/proiect_mig_7series_0_3/user_design/constraints/proiect_mig_7series_0_3.xdc (Line: 354)